## Suspension Decisions
	Lateral Weight Transfer and Roll Resistance					Calculated Data for			PASSWORD	LOCKED					Calculated Data for
				Rover P6 – DeDion Rally					Rover P6 – DeDion Rally					Information for dialog boxes					Aerodynamic Setup					Brakes And Clutch					Wheelbase		90		C of G
Car (n)					Front	Rear	Total	Units					do not change or information in sheet will change					Rover P6 – DeDion Rally					Rover P6 – DeDion Rally					Zero downforce	Max speed downforce			Rover P6 – DeDion Rally
	Rover P6 – DeDion Rally					Weights (w)		Front	Rear	Total	Units					Weights (w)					Model	Aurain Mk1	Other					Units					Units					Unit		Weight Transfer		806	1145
				Weight	1376	1126	2502	lbs					Weight	1376	1126	2502	lbs					Sport	1	mud pluggers					Estimated Cd	1				Max Speed	126.7	mph			Est. of braking G's		1.45	g		Load on front axal		2182	2874	lbs
Weights		Front	Rear	Units			Weight Distribution	55.00%	45.00%					Weight Distribution	55%	45%					Type	1	open top					Frontal Area	10.8	sq.ft			with no wings					at high speed		2.06			Load on rear axal		320	269	lbs
(c)	Corner Weight Left hand	688	563	lbs			Unsprung Weight	100	120	220	lbs					Unsprung Weight	200	240	440	lbs					Max power	150	bhp					Co-eff of tyres		1.45
	(with driver) Right Hand	688	563	lbs			Sprung Weight	1276	1006	2282	lbs					Sprung Weight	1176	886	2062	lbs				Front	Rear	Total					Braking force on front		3164	4168	lbs
		1376	1126	lbs			Sprung Wht distribution	55.9%	44.1%		%					Sprung Wht distribution	57%	43%				Overall Roll Resistance					Rear Wing (Dual Element)					Lift Coef.	2.50			Brake Cal. Radius					Braking force on rear		464	391	lbs
				CG height at CG			20.00	in					Mean CG height			20.00	in			Total	7178	3893	11071	lb/in/deg					Angle of attack	10	Deg			Wing Cd	0.85				Front		4.25	in			G	1.45	1.82
(g)	Unsprung Corner Weight	100	120	lbs			Sprung Weight CG height			20.19	in					Mean RC height			4.69	in			Distribution	64.8%	35.2%					Frontal Area	1.94	sq.ft			Downforce Rear	288.7	lb.f			Rear		4.25	in		Front pressure		3869	5096	lbs/in2
	Axle Height	18	18	in			RC height at CG			4.73	in					Mean Track			55.00	in			Anti-Roll Bar	77.0%	0.0%	49.9%					Plan Area	3.27	sq.ft					Rear pressure		658	554	lbs/in2
				Mean Track			55.00	in					Roll Couple			15.31	in			Springs	23.0%	100.0%	50.1%					Max Speed	117.4	mph		Total piston Area
				Roll Couple			15.46	in					Roll Moment (1g)			31569.6	lbs/in					with wings	-9.3	mph			Front		4.81	in2		Cylinder force
	Centre of Gravity Height	20.00	20.00	in			Roll Moment (1g)			35283.6	lbs/in					Dynamic Weight Transfer at 1g					Rear		4.15	in2			Front	1187	1563	lbs
	Centre of Roll Height	3.10	6.80	in					Anti-Roll Bars					Unsprung Weight	65.45	78.55	144.00	lbs					Front Wing (Single Element)					Values required to balance rear wing					Rear	253	213	lbs
	Track Width	55.0	55.0	in		Anti-Roll Bars					Angular Rate	358.18	0.00	lb/in/deg				Via Roll Axis	66.28	109.54	175.83	lbs					Frontal Area	0.57	sq.ft			Downforce	352.81	lb.f		Co-eff of pads			0.4
	Track Length		103.3	in			Motion Ratio	1	1		:1					Linear Rate	104.71	0.00	lbs/in				Sprung Weight	372.17	201.82	573.99	lbs					Plan Area	3.34	sq.ft			Lift Coef.	1.99					Ratio	4.69	7.33
				Angular Rate	358.18	0.00		lb/in/deg					Total Transferred	503.91	389.91	893.82	lbs					Assume ground eff.	50%				Angle of Attack	16.6	deg		Dist from foot to pivot			7	in
				Linear Rate	104.71	0.00		lbs/in					Eff. LA Ratio
Anti-Roll Bars (a)					Bar Roll Resistance	5528	0		lb/in/deg					Bar Roll Resistance	5528	0	lb/in/deg			Dynamic Weight Distribution at 1g					.	These calc's assume front & rear wings are same dist. forward & rear of relative wheel axial.					Dist from pivot to cyl.			2	in		Pedal Force		411	508	lbs
	Diameter	1	0	in				461	0		lb/ft/deg					F -> R Weight Transfer	44.81	-44.81	0.00	lbs					Dia of cyl
	Bore	0	0	in				100.0%	0.0%		%					Springs					Revised Weights	1420.81	1081.19	2502	lbs					Front		0.63	in
	Length	55	69.45	in		Springs					Eff. LA Ratio			: 1				Weight Distribution	56.8%	43.2%					Rear		0.7	in
	Lever length	14	14	in			Motion Ratio	0.5	0.64		: 1					Wheel Rate	63	147	lbs/in
				Wheel Centre Rate	63	147		lbs/in					Spring Roll Resistance	1650	3893	lb/in/deg				Roll Angle at 1g			2.85	degrees					0.9651	14.07
Roll Resistance, Anti-Roll Bars					Ride Rate	59	129		lbs/in
	Wheel displacement	1	1	in			Spring Roll Resistance	1553	3392		lb/in/deg					Wheel Frequency
	Bar Pick-up Displacement	1	1	in				129	283		lb/ft/deg					61.19	108.29	CPM
				31.4%	68.6%		%					1	2	Hz
Springs (s)
	Spring Rate	250	360	lbs/in		Wheel Frequency		56.99	94.87		CPM
	Tyre Rate	1000	1000	lbs/in				0.950	1.581		Hz

Roll Resistance, Springs					Overall Roll Resistance
	Wheel displacement	1	1	in			Total	7081	3392	10473	lb/in/deg
	Spring Displacement	0.5	0.64	in				590	283	873	lb/ft/deg
				Distribution	67.6%	32.4%
				Anti-Roll Bar	78.1%	0.0%	52.8%
				Springs	21.9%	100.0%	47.2%
				3.37	deg/g
				Dynamic Weight Transfer at 1g
				Roll Moment per g			2940	lb/ft/g
				Unsprung Weight	32.73	39.27	72.00	lbs
				Via Roll Axis	71.92	124.38	196.30	lbs
				Sprung Weight	433.73	207.79	641.52	lbs
				Total Transferred	538.38	371.44	909.82	lbs

				Dynamic Weight Distribution at 1g
				F -> R Weight Transfer	75.02	-75.02	0.00	lbs
				Revised Weights	1451.02	1050.98	2502	lbs
				Weight Distribution	58.0%	42.0%
				Deta Weight Distribution	3.0%	-3.0%
				Roll Angle at 1g			3.37	degrees

## Weight Transfer
	Calulated Data for
	Rover P6 – DeDion Rally

Weights (w)		Front	Rear	Total	Units
	Weight	1376	1126	2502	lbs
	Weight Distribution	55%	45%
	Unsprung Weight	200	240	440	lbs
	Sprung Weight	1176	886	2062	lbs
	Sprung Wht distribution	57%	43%
	Mean CG height			20.00	in
	Mean RC height			4.69	in
	Mean Track			55.00	in
	Roll Couple			15.31	in
	Roll Moment (1g)			31569.6	lbs/in

Anti-Roll Bars
	Motion Ratio	1	1
	Angular Rate	358.18	0.00		lb/in/deg
	Linear Rate	104.71	0.00		lbs/in

	Bar Roll Resistance	5528	0		lb/in/deg

Springs
	Motion Ratio	0.5	0.64		: 1
	Wheel Rate	63	147		lbs/in
	Spring Roll Resistance	1650	3893		lb/in/deg

Wheel Frequency
		61.19	108.29		CPM
		1.020	1.806		Hz

Overall Roll Resistance
	Total	7178	3893	11071	lb/in/deg
	Distribution	64.8%	35.2%
	Anti-Roll Bar	77.0%	0.0%	49.9%
	Springs	23.0%	100.0%	50.1%

Dynamic Weight Transfer at 1g
	Unspung Weight	65.45	78.55	144.00	lbs
	Via Roll Axis	66.28	109.54	175.83	lbs
	Sprung Weight	372.17	201.82	573.99	lbs
	Total Transfered	503.91	389.91	893.82	lbs

Dynamic Weight Distribution at 1g
	F -> R Weight Transfer	44.81	-44.81	0.00	lbs
	Revised Weights	1420.81	1081.19	2502	lbs
	Weight Distribution	56.8%	43.2%

	Roll Angle at 1g			2.85	degrees

## Aerodynamic Design
Aerodynamic Setup
Rover P6 – DeDion Rally
			Units					Units
	Estimated Cd	1				Max Speed	126.7	mph
	Frontal Area	10.8	sq.ft			with no wings
	Max power	150	bhp

Rear Wing (Dual Element)					Lift Coef.	2.50
	Angle of attack	10	Deg			Wing Cd	0.85
	Frontal Area	1.94	sq.ft			Downforce	288.7	lb.f
	Plan Area	3.27	sq.ft
					Max Speed	117.4	mph
					with wings	-9.3	mph

Front Wing (Single Element)					Values required to balance rear wing
	Frontal Area	0.57	sq.ft			Downforce	352.81	lb.f
	Plan Area	3.34	sq.ft			Lift Coef.	1.99
	Assume ground eff.	50%				Angle of Attack	16.6	deg

These calc's assume front & rear wings are same dist. forward & rear of relative wheel axial.

					0.9651	14.07

## Brake and Clutch Design
Brakes And Clutch					Wheelbase		90
Rover P6 – DeDion Rally					Zero downforce	Max speed downforce
				Unit		Weight Transfer		806	1145
	Est. of braking G's		1.45	g		Load on front axal		2182	2874	lbs
	at high speed		2.06			Load on rear axal		320	269	lbs
	Co-eff of tyres		1.45
				Braking force on front		3164	4168	lbs
Brake Cal. Radius					Braking force on rear		464	391	lbs
	Front		4.25	in			G	1.45	1.82
	Rear		4.25	in		Front pressure		3869	5096	lbs/in2
				Rear pressure		658	554	lbs/in2
Total piston Area
	Front		4.81	in2		Cylinder force
	Rear		4.15	in2			Front	1187	1563	lbs
				Rear	253	213	lbs
Co-eff of pads			0.4
				Ratio	4.69	7.33
Dist from foot to pivot			7	in

Dist from pivot to cyl.			2	in		Pedal Force		411	508	lbs
Dia of cyl
	Front		0.63	in
	Rear		0.7	in

## Damper Spring Details
	Damper Details
	Rover P6 – DeDion Rally
		Front	Rear					Max aero force			Highlight	Static Stroke		Remaining travel
	Open Length	12.000	13.000					front	445		6.68	0.72		0.5
	Closed Length	9.125	9.625					rear	450		6.78	1.13
	Stroke	2.875	3.375
	Spring Rate	Open Length	Closed Length	Stroke	Weight	Part No.	Chassis Natural Frequency	Wheel Spring Rate	Chassis Drop due to car weight	Chassis drop due to Areo forces	Chassis drop due to max braking	Max chassis drop from static	Length of spring at static weight	Length of spring at damper fully closed.	Distance to spring bind	Remaining damper stroke at max drop
	lb/in	in	in	in	lb				in (A)	in (B)	in (C)	B+C	in	in
Front	150	8	2.73	5.27	1.61	0800.225.0150	1.07	37.5	17.01	5.93	15.27	21.2	-0.51	-2.66	-5.39	-8.45
Front	150	7	2.16	4.84	1.18	0700.225.0150	1.07	37.5	17.01	5.93	15.27	21.2	-1.51	-3.66	-5.82	-8.45
Front	185	8	2.98	5.02	1.82	0800.225.0185	1.19	46.25	13.79	4.81	12.38	17.19	1.1	-1.05	-4.03	-6.44
Front	200	8	2.95	5.05	1.96	0800.225.0200	0.88	50	12.76	4.45	11.45	15.9	1.62	-0.54	-3.49	-5.8
Front	200	7	2.43	4.57	1.47	0700.225.0200	0.88	50	12.76	4.45	11.45	15.9	0.62	-1.54	-3.97	-5.8
Front	200	6	1.93	4.07	1.09	0600.225.0200	0.88	50	12.76	4.45	11.45	15.9	-0.38	-2.54	-4.47	-5.8
Front	225	8	3.11	4.89	2.01	0800.225.0225	0.93	56	11.34	3.96	10.18	14.14	2.33	0.17	-2.94	-4.91
Front	250	8	3.09	4.91	2.13	0800.225.0250	0.98	63	10.21	3.56	9.16	12.72	2.9	0.74	-2.35	-4.21
Front	250	7	2.49	4.51	1.61	0700.225.0250	0.98	63	10.21	3.56	9.16	12.72	1.9	-0.26	-2.75	-4.21
Front	250	6	2.25	3.75	1.40	0600.225.0250	0.98	63	10.21	3.56	9.16	12.72	0.9	-1.26	-3.51	-4.21
Front	275	8	3.25	4.75		0800.225.0275	1.03	69	9.28	3.24	8.33	11.57	3.36	1.2	-2.05	-3.63
Front	300	7	2.67	4.33		0700.225.0300	1.07	75	8.51	2.97	7.64	10.6	2.75	0.59	-2.08	-3.14
Front	325	7	2.95	4.05		0700.225.0325	1.12	81	7.85	2.74	7.05	9.79	3.07	0.92	-2.03	-2.74

Rear	700	8	4.02	3.98	3.87	0800.225.0700	2.36	287	1.75	0.78	-2	-1.21	6.88	5.13	1.11	2.93
	700	7	3.47	3.53	3.17	0700.225.0700	2.36	287	1.75	0.78	-2	-1.21	5.88	4.13	0.66	2.93
	750	8	4.09	3.91	4.33	0800.225.0750	2.44	307	1.64	0.73	-1.86	-1.13	6.95	5.2	1.11	2.88
	750	7	3.54	3.46	3.32	0700.225.0750	2.44	307	1.64	0.73	-1.86	-1.13	5.95	4.2	0.66	2.88
	800	8	4.17	3.83	4.20	0800.225.0800	2.53	328	1.54	0.69	-1.75	-1.06	7.02	5.27	1.1	2.84
	800	7	3.61	3.39	3.46	0700.225.0800	2.53	328	1.54	0.69	-1.75	-1.06	6.02	4.27	0.66	2.84
	900	8	4.09	3.91	4.20	0800.225.0900	2.68	369	1.36	0.61	-1.55	-0.94	7.13	5.38	1.29	2.76
	900	7	3.52	3.48	3.45	0700.225.0900	2.68	369	1.36	0.61	-1.55	-0.94	6.13	4.38	0.86	2.76
	1000	7	3.52	3.48	4.45	0700.225.1000	2.82	410	1.23	0.55	-1.4	-0.85	6.21	4.46	0.94	2.7